## Sayfa1
Code Pin Introduction | Pin Names Written on the Robobax Card | Communication and Pin Properties | ESP32-D0WD-V3 Coding Pin No | Camera Pins | Module Pins | Pins Used on Motherboard | Analog Input | Analog Output | Digital Input/Output | Capacitive Sensing | PWM/UART_SPI/I2C/I2S/TWAI/RMT/PCNT | SD/SDIO/MMC | JTAG
D0 / MOD_CAMD4 / PWM0 | D0 |  | 23 | CAMD4 |  |  | X | X | SUITABLE | X | SUITABLE | X | X
D1 / MOD_CAMD3 / PWM1 | D1 |  | 22 | CAMD3 |  |  | X | X | SUITABLE | X | SUITABLE | X | X
D2 / TX / MOD_MOTOR2_DR2 / PWM2 | TX - D2 | UART (U0TXD) | 1 |  | MOTOR2 (DR2) |  | X | X | SUITABLE | X | SUITABLE | X | X
D3 / RX / MOD_MOTOR1_DR2 / PWM3 | RX - D3 | UART (U0RXD) | 3 |  | MOTOR1 (DR2) |  | X | X | SUITABLE | X | SUITABLE | X | X
D4 / CAMD5 / PWM4 | D4 |  | 21 | CAMD5 |  |  | X | X | SUITABLE | X | SUITABLE | X | X
D5 / SCK / LED_G / LED_BUILTIN / BUILTIN_LED / MOD_CAMD2 / PWM5 | SCK - D5 | SPI (SCK) | 19 | CAMD2 |  | LED G | X | X | SUITABLE | X | SUITABLE | X | X
D6 / MISO / LED_R / MOD_CAMD6 / PWM6 | MISO - D6 | SPI (MISO) | 18 | CAMD6 |  | LED R | X | X | SUITABLE | X | SUITABLE | X | X
D7 / MOSI / MOD_CAMPC / PWM7 | MOSI - D7 | SPI (MOSI) | 5 | CAMPC |  |  | X | X | SUITABLE | X | SUITABLE | X | X
D8 / MCU_BOOT / GPKEY / KEY_BUILTIN / BUILTIN_KEY / BOOT / T0 / PWM8 | D8 |  | 0 |  |  | BOOT | SUITABLE | X | SUITABLE | SUITABLE | SUITABLE | X | X
D9 / MOD_BUTTON / T1 / PWM9 | D9 |  | 2 |  |  | MODULE BUTTON | SUITABLE | X | SUITABLE | SUITABLE | SUITABLE | HS2_DATA0, SD_DATA0 | X
D10 / SDA / SERVO2 / T2 / PWM10 | SDA - D10 | I2C (SDA) | 4 |  | OLED LCD (SDA) | SERVO2 | SUITABLE | X | SUITABLE | SUITABLE | SUITABLE | HS2_DATA1, SD_DATA1 | X
D11 / SCL / SERVO1 / T3 / PWM11 | SCL - D11 | I2C (SCL) - MTDO | 15 |  | OLED LCD (SCL) | SERVO1 | SUITABLE | X | SUITABLE | SUITABLE | SUITABLE | HS2_CMD, SD_CMD | MTDO
D12 / MICC / T4 / PWM12 | D12 | MTCK | 13 |  |  | MEMS (MICC) | SUITABLE | X | SUITABLE | SUITABLE | SUITABLE | HS2_DATA3, SD_DATA3 | MTCK
D13 / MICD / T5 / PWM13 | D13 | MTDI | 12 |  |  | MEMS (MICD) | SUITABLE | X | SUITABLE | SUITABLE | SUITABLE | HS2_DATA2, SD_DATA2 | MTDI
D14 / MOD_MOTOR2_DR1 / T6 / PWM14 | D14 | MTMS | 14 |  | MOTOR2 (DR1) |  | SUITABLE | X | SUITABLE | SUITABLE | SUITABLE | HS2_CLK, SD_CLK | MTMS
D15/ MOD_MOTOR1_DR1 / T7 / PWM15 | D15 |  | 27 |  | MOTOR1 (DR1) |  | SUITABLE | X | SUITABLE | SUITABLE | SUITABLE | X | X
A0 / MOD_CAMV | A0 | SENSOR_VP | 36 | CAMV |  |  | SUITABLE | X | SUITABLE | X | SUITABLE | X | X
A1 / MOD_CAMH | A1 | SENSOR_VN | 39 | CAMH |  |  | SUITABLE | X | SUITABLE | X | SUITABLE | X | X
A2 / MOD_LDR / MOD_CAMD9 | A2 | VDET_1 | 34 | CAMD9 | LDR |  | SUITABLE | X | SUITABLE | X | SUITABLE | X | X
A3 / MOD_POT / MOD_CAMD8 | A3 | VDET_2 | 35 | CAMD8 | POT |  | SUITABLE | X | SUITABLE | X | SUITABLE | X | X
A4 / MOD_DHT11 / MOD_CAMXC / T9 / PWM19 | A4 | 32K_XP | 32 | CAMXC | DHT11 |  | SUITABLE | X | SUITABLE | SUITABLE | SUITABLE | X | X
A5 / MOD_RGB_LED / MOD_CAMSD / T8 / PWM18 | A5 | 32K_XN | 33 | CAMSD | RGB LED |  | SUITABLE | X | SUITABLE | SUITABLE | SUITABLE | X | X
A6 / DAC1 / MOD_LED / MOD_CAMSC / PWM17 | DAC1 - A6 | DAC1 | 25 | CAMSC | MODULE LED |  | SUITABLE | SUITABLE | SUITABLE | X | SUITABLE | X | X
A7 / DAC2 / MOD_BUZZER / MOD_CAMD7 / PWM16 | DAC2 - A7 | DAC2 | 26 | CAMD7 | BUZZER |  | SUITABLE | SUITABLE | SUITABLE | X | SUITABLE | X | X
It can be used for data entry purposes only.
The timer (CLK) pins of the I2S peripheral can only be used through these pins.